## 시트1
Component | Comment | Description | Part | Designator | Footprint | Pins | Quantity Per PCB | Manufacturer | Mfg Part # | LCSC Part #
1 | 1uF 20% ≥15V X5R/X7R | Capacitor, Ceramic, 0603 | C_Small | C1 | C_0603 | 2 | 1 | HRE | CGA0603X5R105K160JT | C6119849
2 | 22pF 5% ≥15V C0G | Capacitor, Ceramic, 0603 | C_Small | C2, C3 | C_0603 | 2 | 2 | KEMET | C0603C220J4GAC7867 | C561800
3 | 10uF 20% ≥15V X5R/X7R | Capacitor, Ceramic, 0603 | C_Small | C4 | C_0603 | 2 | 1 | HRE | CGA0603X5R106M160JT | C6119814
4 | 0.1uF 20% ≥15V X5R/X7R | Capacitor, Ceramic, 0603 | C_Small | C5, C6, C7, CRGB1, CRGB2, CRGB3, CRGB4, CRGB5, CRGB6, CRGB7, CRGB8, CRGB9, CRGB10, CRGB11, CRGB12, CRGB13, CRGB14, CRGB15, CRGB16 | C_0603 | 2 | 19 | YAGEO | CC0603KRX7R7BB104 | C108079
5 | 0.01uF 20% ≥15V X5R/X7R | Capacitor, Ceramic, 0603 | C_Small | C8, C9 | C_0603 | 2 | 2 | YAGEO | CC0603KRX7R7BB103 | C519406
6 | Generic | Diode, SOD-123 | D_Small | D1, D2, D3, D4, D5, D6, D7, D8, D9, D10, D11, D12, D13, D14, D15, D16, D17, D18, D19, D20, D21, D22, D23, D24, D25, D26, D27, D28, D29, D30, D31, D32, D33, D34, D35, D36, D37, D38, D39, D40, D41, D42, D43, D44, D45, D46, D47, D48, D49, D50, D51, D52, D53, D54, D55, D56, D57, D58, D59, D60, D61, D62, D63, D64, D65, D66, D67, D68, D69, D70 | D_SOD-123 | 2 | 70 | Slkor(SLKORMICRO Elec.) | 1N4148W | C444720
7 | 500mA ≥15V 500mA_Hold 1A_Trip | Polyfuse, 1206 | Polyfuse_Small | F1 | Fuse_SMD1206_Wave | 2 | 1 | BHFUSE | BSMD1206-050-16V | C883124
8 | 22 1% | Resistor, Generic, 0603 | R_Small | RC1, RC2 | R_0603 | 2 | 2 | YAGEO | RC0603FR-0722RL | C107701
9 | 10k 1% | Resistor, Generic, 0603 | R_Small | RC3, RC4, RC5 | R_0603 | 2 | 3 | YAGEO | RC0603FR-0710KL | C98220
10 | 5.1k 1% | Resistor, Generic, 0603 | R_Small | RC6, RC7 | R_0603 | 2 | 2 | YAGEO | RC0603FR-075K1L | C105580
11 | 1k 1% | Resistor, Generic, 0603 | R_Small | RC8 | R_0603 | 2 | 1 | YAGEO | RC0603FR-071KL | C22548
12 | 330 1% | Resistor, Generic, 0603 | R_Small | RLED1, RLED2, RLED3 | R_0603 | 2 | 3 | YAGEO | RC0603FR-07330RL | C105881
13 | WS2812B | RGB LED, 5050 | WS2812B | RGB1, RGB2, RGB3, RGB4, RGB5, RGB6, RGB7, RGB8, RGB9, RGB10, RGB11, RGB12, RGB13, RGB14, RGB15, RGB16 | LED_WS2812B-PLCC4 | 4 | 16 | Worldsemi | WS2812B-V5/W | C2874885
14 | SMT 5.2 x 5.2 x 1.5mm | Push button | SW_Push | SW1 | SKQG-1155865 | 4 | 1 | ALPSALPINE | SKQGABE010 | C115351
15 | ATmega32U4-MU | MCU | ATmega32U4-MU | U1 | QFN-44-1EP_7x7mm_Pitch0.5mm | 45 | 1 | MICROCHIP | ATMEGA32U4-MU | C112161
16 | PRTR5V0U2X | ESD Protection IC | PRTR5V0U2X | U2 | SOT143B | 4 | 1 | Nexperia | PRTR5V0U2X
17 | HRO-TYPE-C-31-M-12 | USB Type-C Connector | HRO-TYPE-C-31-M-12 | USB1 | HRO-TYPE-C-31-M-12-Assembly | 16 | 1 | Korean Hroparts Elec | TYPE-C-31-M-12 | C165948
18 | 16MHz | Crystal, 3.2 x 2.5mm (3225-4) | Crystal_GND24 | Y1 | Crystal_SMD_3225-4pin_3.2x2.5mm | 4 | 1 | Huiyuan crystal | HY16MSMD3225OB1R30 | C7275098
Component Groups: | 18
Component Count: | 128
Fitted Components: | 128
Number of PCBs: | 1
Total components: | 128
Schematic Version:
Schematic Date:
BoM Date: | 2025-08-04
Schematic Source:
KiCad Version: | Eeschema (9.0.2)-1